## in
Parameter | Values | Index
pipe cost per km (USD) | 14041 | 0
transportation cost per km per m3 (USD) | 0.03438 | 1
biodigester investment reference capacity, m3 | 8.5 | 2
biodigester investment reference cost (USD) | 17273 | 3
biodigester O&M cost percent of investment | 13 | 4
electric generator cost per mw gas (USD) | 1426550 | 5
electric generator cost per mw aeroderivative (USD) | 1232000 | 6
electric generator cost per mw OCGT (USD) | 895826 | 7
electric generator cost per mw CCGT (USD) | 980944 | 8
electric generator O&M cost percent | 3 | 9
biomethane cost per m3 (USD) | 172 | 10
biomethane cost per op m3 (USD) | 0.149 | 11
electricity revenue per MWh (USD) | 66.84 | 12
biomethane revenue per m3 (USD) | 0.5901 | 13
capital recovery factor | 6.1 | 14
manure density, kg/m3 | 1000 | 15
biogas methane content, % | 60 | 16
methane vol to kg conversion | 0.668 | 17
co2 equivalent conversion factor | 25 | 18
fuel economy ratio between truck and car | 1 | 19
biomethane truck co2 emission, kg co2/km | 0.458 | 20
truck volume, m3 | 40 | 21
biodigester economies of scale factor | 0.85 | 22
manure collection co2 emissions, kg co2/kg manure | 0.0084 | 23
manure storage co2 emissions, kg co2/kg manure | 0.05 | 24