## in
Parameter | Values | Status
pipe cost per km (Reals) | 73516.54 | no change | 0
truck cost per km per m3 (Reals) | 0.18 | updated | 1
Biodigester Investment Ref Capacity, m3 | 8.5 | no change | 2
Biodigester Investment Ref Cost for Ref Biodigester, $BRL | 90442 | no change | 3
biodigester om cost percent of investment | 13 | no change | 4
elec gen cost per mw Gas(Reals) | 7469416.09 | no change | 5
elec gen cost per mw Aeroderivative (Reals) | 6450750 | no change | 6
elec gen cost per mw OCGT(Reals) | 4690546.2 | no change | 7
elec gen cost per mw CCGT(Reals) | 5136224.4 | no change | 8
annual electric om cost percent | 3 | no change | 9
cng cost per m3 (Reals) | 900 | Updated | 10
cng cost per op m3 (Reals) | 0.78 | Updated | 11
rev per mwh (Reals) | 350 | no change | 12
rev per cng m3 (Reals) | 3.09 | no change | 13
Capital recovery factor | 6.1 | no change | 14
Manure Density, kg/m3 | 1000 | no change | 15
biogas methane content, % | 60 | no change | 16
methane vol to kg conversion | 0.668 | updated | 17
co2 equivalent conversion factor | 25 | updated | 18
fuel economy ratio between truck and car | 2.86 | new | 19
fuel co2 emission, kg co2/km for biomethane | 0.02145 | updated | 20
truck volume, m3 | 18 | no change | 21
Econ_scale_biodigester | 0.8 | no change | 22